## Worksheet
TAG Energy Nigeria Limited
REF No: TE-TEN-RFQ261020002
Price Quotation
Thursday, 28 January 2021
TAG Energy Nigeria Limited
98b Mayfair Ave, Eleganza Gardens, Lekki. Lagos
Seyi Olaleye
seyi.olaleye@tagenergygroup.net
Tel: +234 1 342 8420
Rfx: N/A
TAG Energy Quotation for EQUIPMENT WORKSHOP 2
Item | Description | UOM | Qty | Unit Price <br> (USD) | Total Amount <br> (USD)
1 | Shut off valve Test unit VCB50<p>For body- and seat testing shut off valves in range 1 - 16” / DN25 – 400 mm incl:</p><p>- Hydraulic operated clamping system (50 metric tons).</p><p>- Air test system 0 – 7 bar / 100 psi.</p><p>- Liquid test system 0 – 400 bar / 5,800 psi.</p><p>- Seat leakage detection and measuring with bubble counter.</p><p>- Computer Registration System completed with pressure transducers, laser bubble counter, shut off valve test software, computer hardware etc.</p><p>- Safety features: Safety screen, under pressure flash light, interlocked hydraulic clamping system, kill switch test system operation.</p><p>Includes also:</p><p>High pressure air / gas test system</p><p>(dedicated for safety valves)</p><p>Maximum pressure 300 bar / 4,350 psi.</p><p>Including: 4L accumulator, 0-100 + 0-400 Pressure transmitter, 0-400 bar Gauge, Ventil Safety Valve Test software.</p><p>Seat leakage detection with bubble counter + outlet adapter set</p><p>High pressure air compressor skid</p><p>Noise level : <80 dB Silent cabinet</p><p>Power Supply : 3ph – 400V, 50Hz + G + N</p><p>Medium : Air.</p><p>Air Storage : 2 x 50L @300bar</p><p>Capacity : 250 l/m</p><p>Max working pressure : 300 bar / 4,350 psi</p><p>Ready for use.</p> | Each | 1 | 226,126.56 | 226,126.56
2 | Orbit 10<p>Universal Grinding and Lapping Machine</p><p>1.5 - 10"</p><p>With pneumatic drive</p><p>Ready for use.</p> | Each | 1 | 38,521.56 | 38,521.56
3 | Profile 16<p>High speed grinding machine for diameter:</p><p>0 - 16" / 400MM</p><p>Ready for use.</p> | Set | 1 | 49,777.86 | 49,777.86